## Sheet3
Locality | Cobble ID | Locality description | Date collected | Fragment? | Cortex type | Banded? | Color gradient? | Cobble shape | Translucent? | Glossy? | Grain size | Inclusions | L mm | W mm | T mm | Weight kg | Volume (ml) | notes
2 | 2.1 | 87 | 12.28.22 | no | Chalky | no | yes | irregular | no | no | ? | ? | 196 | 143 | 82 | 2.42
2 | 2.2 | 87 | 12.28.22 | no | Chalky |  |  | ellipsoidal |  |  |  |  | 133 | 90 | 62 | 1
2 | 2.3 | 87 | 12.28.22 | yes | Chalky |  |  | ellipsoidal |  |  |  |  | 102 | 91.9 | 55.4 | 0.46
2 | 2.4 | 87 | 12.28.22 | yes | Chalky |  |  | ? |  |  |  |  | 67.1 | 49 | 36 | 0.1
3 | 3.1 | luckenback bridge | 12.28.22 | no |  |  |  | irregular |  |  |  |  | 88.6 | 85 | 48 | 0.38
3 | 3.2 | luckenback bridge | 12.28.22 | yes | thin battered | yes | no | tabular | yes | yes | glassy | no | 84 | 78 | 22 | 0.2 |  | likely core w/ weathered surfacee
3 | 3.3 | luckenback bridge | 12.28.22 | no | cortex is an interior surface |  |  | irregular |  |  |  |  | 58.2 | 38.2 | 27.2 | 0.06
3 | 3.4 | luckenback bridge | 12.28.22 | yes | thin battered | yes |  | tabular |  |  |  |  | 36.5 | 32.5 | 39.8 | 0.05
5 | 5.1 | pedernales gravel bed | 3.2.23 | no | thin battered |  |  | blocky |  |  |  |  | 118 | 80 | 57 | 0.95
5 | 5.2 | pedernales gravel bed | 3.2.23 | no | battered |  |  | ellipsoidal |  |  |  |  | 124.3 | 115.7 | 47.6 | 0.9
5 | 5.3 | pedernales gravel bed | 3.2.23 | no | battered |  |  | ellipsoidal |  |  |  |  | 140 | 82 | 41 | 0.68
5 | 5.4 | pedernales gravel bed | 3.2.23 | no | battered |  |  | irregular |  |  |  |  | 170 | 103 | 53.4 | 1.52 |  | ext cortex is brown textured
5 | 5.5 | pedernales gravel bed | 3.2.23 | no | battered |  |  | ellipsoidal |  |  |  |  | 113 | 81 | 64 | 0.74

## Sheet1
Cobble ID | Locality | Locality description | Date collected | Cortex type | Banded? | Color gradient? | Cobble shape | Translucent? | Glossy? | Grain size | Inclusions | L | W | T | Weight
|  |  |  | Chalky | yes | no | Ellipsoid | Opaque | matte | Coarse | none
|  |  |  | Battered and thin | no | yes | Spheroid | Partially translucent | glossy | medium | some
|  |  |  | in between | irregular | multiple | Rectilinear/square | Chalcedony like |  | fine | abundant
[6 empty] | irregular | Irregular |  |  | glassy

## Sample measurements
Cobble ID | Artifact ID | Artifact type | l | w | t | mass grams | Grain | Gloss | color 1 | Color 1.loc | Treatment | Soak time 120 | soak time 220 | Soak time 320 | Soak time 420
2.2 | 2.2.1 | flk | 32.4 | 14.9 | 3.9 | 2 | medium | no | 7.5yr5/2 | Interiormost | Control

## Glossary
ID description.
Each id's first number is the locality sampled (1-5 were visited, but samples only collected from 2,3 and 5).
Each id's second number is the cobble number collected
the third number is the number assigned to a flake taken from that cobble, or a chunk/core remaining after reduction.
Location of color samples
In taking multiple munsell estimates for each sample, I aimed to sample the extremes of the color variation by targeting the interiormost portion of the cobble the flake captured, and the exteriormost.
In cases where the exterior was cortical, I sampled just inside the cortex, to sample color variation where cryptocrystaline chert began.
in flakes where there was no difference in in the proximity to an interior across the flake, or no discernable color gradient, the general location of the color samples is described.

## Sample color measurements
ID | Artifact | Munsell estimate | Grain | Finish | Translucency | location
2.2.1 | flk | 5y4/2 | medium | matte | opaque | interiormost
2.2.1 | flk | 5y5/2 | medium | matte | opaque | interiormost
2.2.1 | flk | 2.5y5/2 | medium | matte | opaque | interiormost
2.2.1 | flk | 5yr6/1 | medium | matte | opaque | exteriormost
2.2.1 | flk | 10yr7/1 | medium | matte | opaque | exteriormost
2.2.1 | flk | 5yr6/1 | medium | matte | opaque | exteriormost
2.2.2 | flk | 5yr4/2 | medium | matte | opaque | interiormost
2.2.2 | flk | 5yr4/2 | medium | matte | opaque | interiormost
2.2.2 | flk | 7.5yr5/2 | medium | matte | opaque | interiormost
2.2.2 | flk | 10yr7/1 | medium | matte | opaque | exteriormost
2.2.2 | flk | 5yr6/1 | medium | matte | opaque | exteriormost
2.2.2 | flk | 7.5yr6/2 | medium | matte | opaque | exteriormost
2.2.3 | flk | 7.5yr5/2 | fine | matte | opaque | interiormost
2.2.3 | flk | 7.5r6/2 | medium | matte | opaque | interiormost
2.2.3 | flk | 2.5yr5/2 | fine | matte | opaque | interiormost
2.2.3 | flk | 10yr7/1 | medium | matte | opaque | exteriormost
2.2.3 | flk | 5yr7/2 | medium | matte | opaque | exteriormost
2.2.3 | flk | 5yr7/1 | medium | matte | opaque | exteriormost
2.2.4 | flk | 2.5y5/1 | medium | matte | opaque | proximal
|  | 10yr5/2 | medium | matte | opaque | proximal
|  | 10yr5/2 | medium | matte | opaque | proximal
|  | 10yr5/2 | medium | matte | opaque | distal
|  | 2.5y5/1 | medium | matte | opaque | distal
|  | 5yr5/1 | medium | matte | opaque | distal