## Sheet3
Locality | Locality ID | Locality description | Cobble ID | Date collected | Fragment? | Cortex type | Banded? | Color gradient? | Cobble shape | Translucent? | Glossy? | Grain size | Inclusions | L mm | W mm | T mm | Weight kg | Volume (ml) | notes
2 | 2 | 87 | 2.1 | 12.28.22 | no | Chalky | no | yes | irregular | no | no | ? | ? | 196 | 143 | 82 | 2.42
2 | 2 | 87 | 2.2 | 12.28.22 | no | Chalky |  |  | ellipsoidal |  |  |  |  | 133 | 90 | 62 | 1
2 | 2 | 87 | 2.3 | 12.28.22 | yes | Chalky |  |  | ellipsoidal |  |  |  |  | 102 | 91.9 | 55.4 | 0.46
2 | 2 | 87 | 2.4 | 12.28.22 | yes | Chalky |  |  | ? |  |  |  |  | 67.1 | 49 | 36 | 0.1
3 | 3 | luckenback bridge | 3.1 | 12.28.22 | no |  |  |  | irregular |  |  |  |  | 88.6 | 85 | 48 | 0.38
3 | 3 | luckenback bridge | 3.2 | 12.28.22 | yes | thin battered | yes | no | tabular | yes | yes | glassy | no | 84 | 78 | 22 | 0.2 |  | likely core w/ weathered surfacee
3 | 3 | luckenback bridge | 3.3 | 12.28.22 | no | cortex is an interior surface |  |  | irregular |  |  |  |  | 58.2 | 38.2 | 27.2 | 0.06
3 | 3 | luckenback bridge | 3.4 | 12.28.22 | yes | thin battered | yes |  | tabular |  |  |  |  | 36.5 | 32.5 | 39.8 | 0.05
5 | 5 | pedernales gravel bed | 5.1 | 3.2.23 | no | thin battered |  |  | blocky |  |  |  |  | 118 | 80 | 57 | 0.95
5 | 5 | pedernales gravel bed | 5.2 | 3.2.23 | no | battered |  |  | ellipsoidal |  |  |  |  | 124.3 | 115.7 | 47.6 | 0.9
5 | 5 | pedernales gravel bed | 5.3 | 3.2.23 | no | battered |  |  | ellipsoidal |  |  |  |  | 140 | 82 | 41 | 0.68
5 | 5 | pedernales gravel bed | 5.4 | 3.2.23 | no | battered |  |  | irregular |  |  |  |  | 170 | 103 | 53.4 | 1.52 |  | ext cortex is brown textured
5 | 5 | pedernales gravel bed | 5.5 | 3.2.23 | no | battered |  |  | ellipsoidal |  |  |  |  | 113 | 81 | 64 | 0.74
6 | 6 | kimble county. KM272 | 6.1 | . | no | battered |  | yes irregular | irregular | no | no | fine to medium | moderate |  |  |  | 1.41 |  | km 1. collected by hill country archaeological association. near km272. non cultural chert.

## Sample measurements
Cobble ID | Artifact ID | Artifact type | l | w | t | mass grams | Grain | Gloss | color 1 | Color 1.loc | Treatment | Soak time 120 | soak time 220 | Soak time 320 | Soak time 420
2.2 | 2.2.1 | flk | 32.4 | 14.9 | 3.9 | 2 | medium | no | 7.5yr5/2 | Interiormost | Control | 0 | 0 | 0 | 0

## Sample measurement gloss
Locality ID | Locality description | Cobble ID | Date collected | Fragment? | Cortex type | Banded? | Color gradient? | Cobble shape | Translucent? | Glossy? | Grain size | Inclusions | L | W | T | Weight
|  | cobble id assigned to cobble |  | Yes (nodule not complete) | Chalky | yes | no | Ellipsoid | Opaque | matte | Coarse | none | Length at longest dim | Width perpendicular to Length measurement midpoint | at midpoint | in grams
|  |  |  | no (nodule is complete) | Battered and thin | no | yes | Spheroid | Partially translucent | glossy | medium | some
[5 empty] | in between | irregular | multiple | Rectilinear/square | Chalcedony like |  | fine | abundant
[7 empty] | irregular | Irregular |  |  | glassy

## Sample color measurements
Locality | ID | Artifact | Munsell estimate | Aperture | Grain | Finish | Translucency | location | Notes | Soak time 125c (mins) | soak time 225c (mins) | soak time 325c (mins) | soak time 425c (mins) | crazing/potlid formation
2 | 2.2.1 | flk | 5y4/2 | 2mm | medium | matte | opaque | interiormost |  | NA | NA | NA | NA
2 | 2.2.1 | flk | 5y5/2 | 2mm | medium | matte | opaque | interiormost |  | NA | NA | NA | NA
2 | 2.2.1 | flk | 2.5y5/2 | 2mm | medium | matte | opaque | interiormost |  | NA | NA | NA | NA
2 | 2.2.1 | flk | 5yr6/1 | 2mm | medium | matte | opaque | exteriormost |  | NA | NA | NA | NA
2 | 2.2.1 | flk | 10yr7/1 | 2mm | medium | matte | opaque | exteriormost |  | NA | NA | NA | NA
2 | 2.2.1 | flk | 5yr6/1 | 2mm | medium | matte | opaque | exteriormost |  | NA | NA | NA | NA
2 | 2.2.2 | flk | 5yr4/2 | 2mm | medium | matte | opaque | interiormost |  | NA | NA | NA | NA
2 | 2.2.2 | flk | 5yr4/2 | 2mm | medium | matte | opaque | interiormost |  | NA | NA | NA | NA
2 | 2.2.2 | flk | 7.5yr5/2 | 2mm | medium | matte | opaque | interiormost |  | NA | NA | NA | NA
2 | 2.2.2 | flk | 10yr7/1 | 2mm | medium | matte | opaque | exteriormost |  | NA | NA | NA | NA
2 | 2.2.2 | flk | 5yr6/1 | 2mm | medium | matte | opaque | exteriormost |  | NA | NA | NA | NA
2 | 2.2.2 | flk | 7.5yr6/2 | 2mm | medium | matte | opaque | exteriormost |  | NA | NA | NA | NA
2 | 2.2.3 | flk | 7.5yr5/2 | 2mm | fine | matte | opaque | interiormost |  | NA | NA | NA | NA
2 | 2.2.3 | flk | 7.5r6/2 | 2mm | medium | matte | opaque | interiormost |  | NA | NA | NA | NA
2 | 2.2.3 | flk | 2.5yr5/2 | 2mm | fine | matte | opaque | interiormost |  | NA | NA | NA | NA
2 | 2.2.3 | flk | 10yr7/1 | 2mm | medium | matte | opaque | exteriormost |  | NA | NA | NA | NA
2 | 2.2.3 | flk | 5yr7/2 | 2mm | medium | matte | opaque | exteriormost |  | NA | NA | NA | NA
2 | 2.2.3 | flk | 5yr7/1 | 2mm | medium | matte | opaque | exteriormost |  | NA | NA | NA | NA
2 | 2.2.4 | flk | 2.5y5/1 | 2mm | medium | matte | opaque | proximal |  | NA | NA | NA | NA
2 | 2.2.4 | flk | 10yr5/2 | 2mm | medium | matte | opaque | proximal |  | NA | NA | NA | NA
2 | 2.2.4 | flk | 10yr5/2 | 2mm | medium | matte | opaque | proximal |  | NA | NA | NA | NA
2 | 2.2.4 | flk | 10yr5/2 | 2mm | medium | matte | opaque | distal |  | NA | NA | NA | NA
2 | 2.2.4 | flk | 2.5y5/1 | 2mm | medium | matte | opaque | distal |  | NA | NA | NA | NA
2 | 2.2.4 | flk | 5yr5/1 | 2mm | medium | matte | opaque | distal |  | NA | NA | NA | NA
Georgetown | g.0.1 | flk | N5/GLEY 1 | 2mm | fine | matte | opaque | exteriormost |  | NA | NA | NA | NA
Georgetown | g.0.1 | flk | N 4.25/ | 2mm | fine | matte | opaque | interiormost |  | NA | NA | NA | NA
Georgetown | g.0.1 | flk | N 4.25/ | 2mm | fine | matte | opaque | interiormost |  | NA | NA | NA | NA
Georgetown | g.0.1 | flk | N 4/Gley 1 | 2mm | fine | matte | opaque | interiormost |  | NA | NA | NA | NA
Georgetown | g.0.1 | flk | 10R6/1 | 2mm | fine | matte | opaque | exteriormost |  | NA | NA | NA | NA
Georgetown | g.0.2 | flk | 10yr8/1 | 2mm | fine | matte | opaque | exteriormost |  | NA | NA | NA | NA
Georgetown | g.0.2 | flk | N6/GLEY1 | 2mm | fine | matte | opaque | interiormost | interior is still 8mm from surface | NA | NA | NA | NA
Georgetown | g.0.2 | flk | 5GY6/1 | 2mm | fine | matte | opaque | interiormost | interior is still 8mm from surface | NA | NA | NA | NA
Georgetown | g.0.3 | chnk | n4.25/ | 2mm | fine | matte | opaque | interiormost | no color gradient, this chunk is likely from interior | NA | NA | NA | NA
Georgetown | g.0.3 | chnk | 10g5/1 | 2mm | fine | matte | opaque | interiormost | no color gradient, this chunk is likely from interior | NA | NA | NA | NA
Georgetown | g.0.3 | chnk | n4.5/ | 2mm | fine | matte | opaque | interiormost | no color gradient, this chunk is likely from interior | NA | NA | NA | NA
Van Horn area | vh.0.1 | flk | 7.5r4/1 | 2mm | fine | matte | opaque | distal | no color gradient visible | NA | NA | NA | NA
Van Horn area | vh.0.1 | flk | 7.5r4/1 | 2mm | fine | matte | opaque | distal | no color gradient visible | NA | NA | NA | NA
Van Horn area | vh.0.1 | flk | 7.5rp4/2 | 2mm | fine | matte | opaque | med | no color gradient visible | NA | NA | NA | NA
Van Horn area | vh.0.1 | flk | 5r5/2 | 2mm | fine | matte | opaque | proximal | no color gradient visible | NA | NA | NA | NA
Van Horn area | vh.0.2 | flk | 2.5y7/3 | 2mm | fine | matte | opaque | distal | banded white and gray | NA | NA | NA | NA
Van Horn area | vh.0.2 | flk | 10yr7/3 | 2mm | fine | matte | opaque | med | banded white and gray | NA | NA | NA | NA
Van Horn area | vh.0.2 | flk | 2.5y/7/3 | 2mm | fine | matte | opaque | med | banded white and gray | NA | NA | NA | NA
Van Horn area | vh.0.2 | flk | 5y7/2 | 2mm | fine | matte | opaque | proximal | banded white and gray | NA | NA | NA | NA
Van Horn area | vh.0.2 | flk | 2.5y7/2 | 2mm | fine | matte | opaque | proximal | banded white and gray | NA | NA | NA | NA
kimble county. KM272 | 6.1 | nodule | 10yr5/2 | 2mm | medium | matte | Semi | interior | banded brown gray irregular | 0 | 0 | 0 | 0 | no
kimble county. KM272 | 6.1 | nodule | 5yr4/1 | 2mm | medium | matte | Semi | interior | banded brown gray irregular | 0 | 0 | 0 | 0 | no
kimble county. KM272 | 6.1 | nodule | 7.5yr5/2 | 2mm | medium | matte | Semi | interior | banded brown gray irregular | 0 | 0 | 0 | 0 | no
kimble county. KM272 | 6.1 | nodule | 5yr4/1 | 2mm | fine | matte | Semi | interior | banded brown gray irregular | 0 | 0 | 0 | 0 | no
kimble county. KM272 | 6.1 | nodule | 5yr4/1 | 2mm | fine | matte | Semi | interior | banded brown gray irregular | 0 | 0 | 0 | 0 | no
kimble county. KM272 | 6.1 | nodule | 5yr4/1 | 2mm | fine | matte | Semi | interior | banded brown gray irregular | 0 | 0 | 0 | 0 | no
kimble county. KM272 | 6.1 | nodule | 2.5yr3/1 | 2mm | fine | matte | Semi | exteriormost | banded brown gray irregular | 0 | 0 | 0 | 0 | no
kimble county. KM272 | 6.1 | nodule | 2.5y3/1 | 2mm | fine | matte | Semi | exteriormost | banded brown gray irregular | 0 | 0 | 0 | 0 | no
kimble county. KM272 | 6.1 | nodule | 5yr3/1 | 2mm | fine | matte | Semi | exteriormost | banded brown gray irregular | 0 | 0 | 0 | 0 | no
kimble county. KM272 | 6.1 | nodule | 5yr3/1 | 2mm | fine | matte | Semi | exteriormost | banded brown gray irregular | 0 | 0 | 0 | 0 | no
kimble county. KM272 | 6.1.1 | flk | 7.5yr3/1 | 2mm | fine | matte | Semi | exteriormost | Feels slightly smoother than lower fired samples from 6.1 | 120 | 120 | 120 | 120 | yes
kimble county. KM272 | 6.1.1 | flk | 7.5r2/2 | 2mm | fine | matte | Semi | exteriormost | Feels slightly smoother than lower fired samples from 6.1 | 120 | 120 | 120 | 120 | yes
kimble county. KM272 | 6.1.1 | flk | 10p3/1 | 2mm | fine | matte | Semi | exteriormost | Feels slightly smoother than lower fired samples from 6.1 | 120 | 120 | 120 | 120 | yes
kimble county. KM272 | 6.1.1 | flk | 2.5yr3/1 | 2mm | fine | matte | Semi | exteriormost | Feels slightly smoother than lower fired samples from 6.1 | 120 | 120 | 120 | 120 | yes
kimble county. KM272 | 6.1.1 | flk | 2.5yr3/1 | 2mm | fine | matte | Semi | exteriormost | Feels slightly smoother than lower fired samples from 6.1 | 120 | 120 | 120 | 120 | yes
kimble county. KM272 | 6.1.1 | flk | 10r3/1 | 2mm | fine | matte | Semi | exteriormost | Feels slightly smoother than lower fired samples from 6.1 | 120 | 120 | 120 | 120 | yes
kimble county. KM272 | 6.1.2 | flk | 7.5r3/1 | 2mm | fine | matte | Semi | exteriormost |  | 120 | 120 | 120 | 0 | no
kimble county. KM272 | 6.1.2 | flk | 5yr3/1 | 2mm | fine | matte | Semi | exteriormost |  | 120 | 120 | 120 | 0 | no
kimble county. KM272 | 6.1.2 | flk | 7.5yr4/1 | 2mm | fine | matte | Semi | exteriormost |  | 120 | 120 | 120 | 0 | no
kimble county. KM272 | 6.1.2 | flk | 5yr4/1 | 2mm | fine | matte | Semi | exteriormost |  | 120 | 120 | 120 | 0 | no
kimble county. KM272 | 6.1.2 | flk | 2.5y4/1 | 2mm | fine | matte | Semi | exteriormost |  | 120 | 120 | 120 | 0 | no
kimble county. KM272 | 6.1.3 | flk | 7.5yr4/2 | 2mm | fine | matte | Semi | proximal | all close to surface 10mm. | 120 | 120 | 0 | 0 | no
kimble county. KM272 | 6.1.3 | flk | 7.5yr4/2 | 2mm | fine | matte | Semi | proximal | all close to surface 10mm. | 120 | 120 | 0 | 0 | no
kimble county. KM272 | 6.1.3 | flk | 5yr4/1 | 2mm | fine | matte | Semi | distal | all close to surface 10mm. | 120 | 120 | 0 | 0 | no
kimble county. KM272 | 6.1.3 | flk | 5r4/1 | 2mm | fine | matte | Semi | distal | all close to surface 10mm. | 120 | 120 | 0 | 0 | no
kimble county. KM272 | 6.1.4 | flk | 5yr4/1 | 2mm | fine | matte | Semi | proximal | all close to surface 10mm. | 0 | 0 | 0 | 0 | no
kimble county. KM272 | 6.1.4 | flk | 5yr4/1 | 2mm | fine | matte | Semi | proximal | all close to surface 10mm. | 0 | 0 | 0 | 0 | no
kimble county. KM272 | 6.1.4 | flk | 7.5yr5/2 | 2mm | fine | matte | Semi | proximal | all close to surface 10mm. | 0 | 0 | 0 | 0 | no
kimble county. KM272 | 6.1.4 | flk | 5yr4/1 | 2mm | fine | matte | Semi | distal | all close to surface 10mm. | 0 | 0 | 0 | 0 | no
kimble county. KM272 | 6.1.4 | flk | 5yr4/1 | 2mm | fine | matte | Semi | distal | all close to surface 10mm. | 0 | 0 | 0 | 0 | no
Van Horn area | vh.0.3 | flk | 7.5yr4/6 | 2mm | fine | glossy | opaque | distal |  | NA | NA | NA | NA
Van Horn area | vh.0.3 | flk | 7.5yr4/8 | 2mm | fine | glossy | opaque | distal |  | NA | NA | NA | NA
Van Horn area | vh.0.3 | flk | 10yr4/6 | 2mm | fine | glossy | opaque | medial |  | NA | NA | NA | NA
Van Horn area | vh.0.3 | flk | 7.5yr4/8 | 2mm | fine | glossy | opaque | distal |  | NA | NA | NA | NA
Van Horn area | vh.0.3 | flk | 7.5yr4/8 | 2mm | fine | glossy | opaque | proximal |  | NA | NA | NA | NA
Van Horn area | vh.0.3 | flk | 7.5yr4/6 | 2mm | fine | glossy | opaque | proximal |  | NA | NA | NA | NA
Van Horn area | vh.0.4 | flk | 10r4/2 | 2mm | fine | matte | opaque | proximal |  | NA | NA | NA | NA
Van Horn area | vh.0.4 | flk | 10r4/2 | 2mm | fine | matte | opaque | proximal |  | NA | NA | NA | NA
Van Horn area | vh.0.4 | flk | 10r4/1 | 2mm | fine | matte | opaque | proximal |  | NA | NA | NA | NA
Van Horn area | vh.0.4 | flk | 10r4/2 | 2mm | fine | matte | opaque | proximal |  | NA | NA | NA | NA
Van Horn area | vh.0.4 | flk | 10r4/2 | 2mm | fine | matte | opaque | distal |  | NA | NA | NA | NA
Van Horn area | vh.0.4 | flk | 7.5r4/2 | 2mm | fine | matte | opaque | distal |  | NA | NA | NA | NA
41bx232 | 184-8 | Debitage | 10yr5/2 | 2mm | . | . | . | . |  | NA | NA | NA | NA
41bx232 | 184-10 | Debitage | 2.5y4/1 | 2mm | . | . | . | . |  | NA | NA | NA | NA
41bx232 | 184-4 | Debitage | 2.5yr 5/1 | 2mm | . | . | . | . |  | NA | NA | NA | NA
41bx232 | 184-5 | Debitage | 7.5yr 5/2 | 2mm | . | . | . | . |  | NA | NA | NA | NA
41bx232 | 184-14 | Debitage | 7.5r4/1 | 2mm | . | . | . | . |  | NA | NA | NA | NA
41bx232 | 184-15 | Debitage | 5y4/1 | 2mm | . | . | . | . |  | NA | NA | NA | NA
41bx232 | 184-7 | Debitage | 5r5/3 | 2mm | . | . | . | . |  | NA | NA | NA | NA
41bx232 | 184-16 | Debitage | 7.5yr6/2 | 2mm | . | . | . | . |  | NA | NA | NA | NA
41bx232 | 184-6 | Debitage | 10yr5/2 | 2mm | . | . | . | . |  | NA | NA | NA | NA
41bx232 | 184-13 | Debitage | 5yr4/3 | 2mm | . | . | . | . |  | NA | NA | NA | NA
41bx232 | 184-9 | Debitage | 2.5yr4/2 | 2mm | . | . | . | . |  | NA | NA | NA | NA
41bx232 | 184-11 | Debitage | 2.5y5/1 | 2mm | . | . | . | . |  | NA | NA | NA | NA
41bx232 | 184-12 | Debitage | 5r4/2 | 2mm | . | . | . | . |  | NA | NA | NA | NA
41bx232 | 184-17 | Debitage | 5yr4/3 | 2mm | . | . | . | . |  | NA | NA | NA | NA
41bx232 | 184-3 | Debitage | 7.5yr5/3 | 2mm | . | . | . | . |  | NA | NA | NA | NA
41bx232 | 184-2 | Debitage | 2.5rp5/2 | 2mm | . | . | . | . |  | NA | NA | NA | NA
41bx232 | 196 | Debitage | 7.5p5/2 | 2mm | . | . | . | . |  | NA | NA | NA | NA
41bx232 | 195 | Debitage | 7.5r4/1 | 2mm | . | . | . | . |  | NA | NA | NA | NA
41bx232 | 208 | Debitage | 2.5rp4/4 | 2mm | . | . | . | . |  | NA | NA | NA | NA
41bx232 | 211 | Debitage | 2.5y5/2 | 2mm | . | . | . | . |  | NA | NA | NA | NA
41bx232 | 197 | Debitage | 7.5yr4/1 | 2mm | . | . | . | . |  | NA | NA | NA | NA
41bx232 | 214 | Debitage | 7.5yr5/3 | 2mm | . | . | . | . |  | NA | NA | NA | NA
41bx232 | 232 | Debitage | 5yr4/2 | 2mm | . | . | . | . |  | NA | NA | NA | NA
41bx232 | 183 | Debitage | 2.5y7/2 | 2mm | . | . | . | . |  | NA | NA | NA | NA
41bx232 | 213 | Debitage | 5y4/1 | 2mm | . | . | . | . |  | NA | NA | NA | NA
41bx232 | 192 | Debitage | 7.5yr5/2 | 2mm | . | . | . | . |  | NA | NA | NA | NA
41bx232 | 185 | Debitage | 7.5yr5/2 | 2mm | . | . | . | . |  | NA | NA | NA | NA
41bx232 | 199 | Debitage | 7.5yr5/3 | 2mm | . | . | . | . |  | NA | NA | NA | NA
41bx232 | 209 | Debitage | 5yr4/1 | 2mm | . | . | . | . |  | NA | NA | NA | NA
41bx232 | 216 | Debitage | 7.5yr5/2 | 2mm | . | . | . | . |  | NA | NA | NA | NA
41bx232 | 194 | Debitage | gley 1 | 2mm | . | . | . | . |  | NA | NA | NA | NA
41bx232 | 206 | Debitage | 10yr5/2 | 2mm | . | . | . | . |  | NA | NA | NA | NA
41bx232 | 191 | Debitage | 10yr6/3 | 2mm | . | . | . | . |  | NA | NA | NA | NA
41bx232 | 204 | Debitage | 7.5yr5/3 | 2mm | . | . | . | . |  | NA | NA | NA | NA
41bx232 | 53 | Debitage | 5yr3/1 | 2mm | . | . | . | . |  | NA | NA | NA | NA
41bx232 | 215 | Debitage | 5yr5/2 | 2mm | . | . | . | . |  | NA | NA | NA | NA

## Sample color measurement glossa
ID description.
Each id's first number is the locality sampled (1-5 were visited, but samples only collected from 2,3 and 5).
Each id's second number is the cobble number collected
the third number is the number assigned to a flake taken from that cobble, or a chunk/core remaining after reduction.
Location of color samples
In taking multiple munsell estimates for each sample, I aimed to sample the extremes of the color variation by targeting the interiormost portion of the cobble the flake captured, and the exteriormost.
In cases where the exterior was cortical, I sampled just inside the cortex, to sample color variation where cryptocrystaline chert began.
in flakes where there was no difference in in the proximity to an interior across the flake, or no discernable color gradient, the general location of the color samples is described.